## Prop_1
No. | Name | Size/Diameter (Inches) | Weight (x4) (g) | Cost (x4) | RPM | Ct | Cp
1 | 10x4.5MR | 10 | 15.0252 | 2.93 | 2000 | 0.1102 | 0.0428
2 | PER3_11x55MR | 11 | 17.0097 | 3.38 | 3000 | 0.1122 | 0.0441
3 | 12x4.5MR | 11 | 17.0097 | 3.38 | 4000 | 0.1123 | 0.0442
4 | 10x5.5MR | 10 | 15.0252 | 2.93 | 5000 | 0.1125 | 0.0441
5 | 13x4.5MR | 13 | 24.0971 | 4.65 | 6000 | 0.1126 | 0.0432
6 | 14x5.5MR | 14 | 30.0505 | 5.49 | 7000 | 0.1129 | 0.0426
7 | 15x5.5MR | 15 | 36.0039 | 6.49 | 8000 | 0.1132 | 0.0421
8 | 8x4.5MR | 8 | 9.0718 | 2.36 | 9000 | 0.1143 | 0.0452
[5 empty] | 10000 | 0.1154 | 0.0485
[5 empty] | 11000 | 0.1165 | 0.0517
[5 empty] | 12000 | 0.1178 | 0.0551
[5 empty] | 13000 | 0.1191 | 0.0586
[5 empty] | 14000 | 0.1205 | 0.0623
[5 empty] | 15000 | 0.122 | 0.0664
[5 empty] | 16000 | 0.1236 | 0.0709
[5 empty] | 17000 | 0.1246 | 0.0697
[5 empty] | 18000 | 0.1259 | 0.0692
[5 empty] | 19000 | 0.1288 | 0.0712
[5 empty] | 20000 | 0.13 | 0.0834
[5 empty] | 21000 | 0.1293 | 0.0744
[5 empty] | 22000 | 0.127 | 0.0699
[5 empty] | 23000 | 0.1239 | 0.0611

## Prop_2
No. | Name | Weight (x4) (Kg) | Cost (x4) | Size/Diameter (Inches) | RPM | Ct | Cp
2 | PER3_11x55MR | 0.01701 | 3.38 | 11 | 2000 | 0.1129 | 0.046
[5 empty] | 3000 | 0.1131 | 0.046
[5 empty] | 4000 | 0.1132 | 0.0461
[5 empty] | 5000 | 0.1132 | 0.0451
[5 empty] | 6000 | 0.1132 | 0.044
[5 empty] | 7000 | 0.1135 | 0.0436
[5 empty] | 8000 | 0.1152 | 0.0502
[5 empty] | 9000 | 0.1165 | 0.0565
[5 empty] | 10000 | 0.118 | 0.0628
[5 empty] | 11000 | 0.1195 | 0.0694
[5 empty] | 12000 | 0.1211 | 0.0763
[5 empty] | 13000 | 0.1228 | 0.0839
[5 empty] | 14000 | 0.1242 | 0.0897
[5 empty] | 15000 | 0.1244 | 0.0859
[5 empty] | 16000 | 0.1247 | 0.0825
[5 empty] | 17000 | 0.1251 | 0.0811
[5 empty] | 18000 | 0.1254 | 0.0855
[5 empty] | 19000 | 0.1241 | 0.0713
[5 empty] | 20000 | 0.1219 | 0.0667
[5 empty] | 21000 | 0.1198 | 0.0596

## Prop_3
No. | Name | Weight (x4) (Kg) | Cost (x4) | Size/Diameter (Inches) | RPM | Ct | Cp
3 | 12x4.5MR | 0.01701 | 3.38 | 11 | 2000 | 0.0999 | 0.0366
[5 empty] | 3000 | 0.0995 | 0.0364
[5 empty] | 4000 | 0.0995 | 0.0358
[5 empty] | 5000 | 0.0997 | 0.035
[5 empty] | 6000 | 0.1001 | 0.0347
[5 empty] | 7000 | 0.101 | 0.0361
[5 empty] | 8000 | 0.1019 | 0.0374
[5 empty] | 9000 | 0.1031 | 0.0389
[5 empty] | 10000 | 0.1043 | 0.0405
[5 empty] | 11000 | 0.1056 | 0.0421
[5 empty] | 12000 | 0.1069 | 0.043
[5 empty] | 13000 | 0.108 | 0.0425
[5 empty] | 14000 | 0.1095 | 0.0423
[5 empty] | 15000 | 0.1115 | 0.0424
[5 empty] | 16000 | 0.1152 | 0.0435
[5 empty] | 17000 | 0.1204 | 0.0466
[5 empty] | 19000 | 0.117 | 0.051
[5 empty] | 20000 | 0.1134 | 0.0513

## Prop_4
RPM | Ct | Cp
2000 | 0.1204 | 0.052
3000 | 0.1205 | 0.0516
4000 | 0.1207 | 0.0517
5000 | 0.1208 | 0.0516
6000 | 0.1208 | 0.0505
7000 | 0.1209 | 0.0495
8000 | 0.1211 | 0.0486
9000 | 0.1226 | 0.0563
10000 | 0.1241 | 0.0643
11000 | 0.1256 | 0.0722
12000 | 0.1271 | 0.0803
13000 | 0.1288 | 0.0889
14000 | 0.1304 | 0.0982
15000 | 0.132 | 0.1079
16000 | 0.1336 | 0.1184
17000 | 0.1333 | 0.114
18000 | 0.1331 | 0.11
19000 | 0.1333 | 0.1136
20000 | 0.1336 | 0.1278
23000 | 0.1264 | 0.0708

## Prop_5
RPM | Ct | Cp
2000 | 0.0901 | 0.0314
3000 | 0.09 | 0.0313
4000 | 0.0901 | 0.0306
5000 | 0.0904 | 0.0299
6000 | 0.0909 | 0.0302
7000 | 0.0918 | 0.0311
8000 | 0.0927 | 0.0321
9000 | 0.0937 | 0.0332
10000 | 0.095 | 0.0344
11000 | 0.0964 | 0.0356
12000 | 0.0976 | 0.0354
13000 | 0.0992 | 0.0355
14000 | 0.1014 | 0.0359
15000 | 0.1052 | 0.0372
16000 | 0.111 | 0.0432
17000 | 0.1098 | 0.0431
18000 | 0.1064 | 0.0447

## Prop_6
RPM | Ct | Cp
3000 | 0.0963 | 0.0346
4000 | 0.0966 | 0.0336
5000 | 0.0971 | 0.034
6000 | 0.0982 | 0.0367
7000 | 0.0993 | 0.0394
8000 | 0.1006 | 0.0421
9000 | 0.1021 | 0.0451
10000 | 0.1031 | 0.0447
11000 | 0.1041 | 0.043
12000 | 0.1055 | 0.0415
13000 | 0.1076 | 0.0402
14000 | 0.1121 | 0.043
15000 | 0.1126 | 0.0465
16000 | 0.1099 | 0.049
17000 | 0.1068 | 0.0513

## Prop_7
RPM | Ct | Cp
2000 | 0.0951 | 0.034
3000 | 0.0951 | 0.0331
4000 | 0.0954 | 0.0321
5000 | 0.0963 | 0.0339
6000 | 0.0974 | 0.0359
7000 | 0.0986 | 0.0378
8000 | 0.1 | 0.04
9000 | 0.101 | 0.0392
10000 | 0.1022 | 0.0383
11000 | 0.1038 | 0.0375
12000 | 0.1062 | 0.0369
13000 | 0.1116 | 0.0421
14000 | 0.1124 | 0.0454
15000 | 0.1092 | 0.0473

## Prop_8
RPM | Ct | Cp
3000 | 0.1202 | 0.052
4000 | 0.1203 | 0.0516
5000 | 0.1204 | 0.0518
6000 | 0.1205 | 0.0519
7000 | 0.1207 | 0.0522
8000 | 0.1207 | 0.052
9000 | 0.1209 | 0.0512
10000 | 0.121 | 0.0505
11000 | 0.1212 | 0.0499
12000 | 0.1215 | 0.0494
13000 | 0.1221 | 0.0517
14000 | 0.1232 | 0.0577
15000 | 0.1244 | 0.0638
16000 | 0.1256 | 0.0702
17000 | 0.1268 | 0.0769
18000 | 0.128 | 0.0838
19000 | 0.1292 | 0.091
20000 | 0.1304 | 0.0991
21000 | 0.1318 | 0.1083
22000 | 0.1333 | 0.1194
23000 | 0.135 | 0.1332
24000 | 0.1375 | 0.1613
25000 | 0.1416 | 0.2341
26000 | 0.1386 | 0.1798
27000 | 0.1392 | 0.2046
28000 | 0.1346 | 0.1501
29000 | 0.1338 | 0.1485

## Motor
No. | Name | Weight (x4) (g) | Cost (x4) | Current (A) (50%) | Voltage (V) (50%) | RPM (50%) | Current (A) (100%) | Voltage (V) (100%) | RPM (100%)
1 | DYS SunFun 2207 2400kv | 33.4 | 12.99 | 8.42 | 16.0033 | 16911.6667 | 35.9292 | 16.1608 | 27546.6667
2 | Hypetrain "Cricket" 2306.6 2550kv | 32.2 | 25.95 | 9.643 | 15.943 | 18000.1 | 39.051 | 16.13 | 28826.6
3 | HGLRC Forward FD2408 2500kv | 38.4 | 17.99 | 10.789 | 15.964 | 19126.6 | 46.061 | 16.162 | 32254.1
4 | GEPRC GEP-GR2306 2450kv | 33.9 | 19.9 | 10.67 | 15.968 | 18356.7 | 45.996 | 16.16 | 30245.9

## Battery
No. | Name | Weight (g) | Cost | Capacity (mAh) | C-rating | Voltage
1 | XILO 850mAh 4S 100c Basher LiPo Battery XT60 | 110 | 17.99 | 850 | 100 | 14.8
2 | XILO 1250mAh 6S 100c Basher LiPo Battery XT60 | 215 | 29.99 | 1250 | 100 | 22.2
3 | XILO 1300mAh 4S 100c Basher LiPo Battery XT60 | 165 | 19.99 | 1300 | 100 | 14.8
4 | XILO 1500mAh 4S 100c Basher LiPo Battery XT60 | 185 | 22.99 | 1500 | 100 | 14.8

## ESC
No. | Name | Weight (g) | Cost | Current Rating (A) | Battery Range/Max V
1 | Flycolor X-CROSS BL-32 36A Brushless ESC | 8.4 | 12.99 | 36 | 18.5 | 3~5S
2 | Flycolor X-Cross BL-32 35A Brushless ESC | 6.3 | 11.47 | 35 | 22.2 | 3~6S
3 | Flycolor X-Cross BL-32 4-in-1 40A Brushless ESC | 16 | 55 | 40 | 22.2 | 3~6S
4 | Flycolor X-Cross BL-32 4in1 60A Brushless ESC (3-6S) | 20 | 64.99 | 60 | 22.2 | 3-6S

## Frame
No. | Name | Size (Inches~) | Weight (g) | Cost
1 | iFlight Chimera6 Deadcat 6" LR FPV Frame Kit - DJI | 6 | 213.4 | 89.99
2 | iFlight XL Series V5 Frame Kit - 7" | 7 | 205 | 76.99
3 | iFlight XL Series V5 Frame Kit - 8" | 8 | 258.5 | 89.99
4 | iFlight XL Series V5 Frame Kit - 10" | 10 | 276.7 | 99.99

## FC
No. | Name | Weight (g) | Cost
1 | Happymodel CrazybeeX V2.2 5A 1-2S AIO Flight Controller | 4.4 | 51.99
2 | Diatone Mamba F411 25A BLHeli_S 2-4S AIO Flight Controller | 7 | 68.99